## U2100
TYPE | KeyID | Description | BASELINE
BASEBAND | CXC4010071/4005 | Support for AISG and CWA TMAs | 0 (DEACTIVATED)
BASEBAND | CXC4010071/4006 | Support for AISG RET antenna | 0 (DEACTIVATED)
BASEBAND | CXC4012016 | Mixed Mode Baseband WCDMA | 1 (ACTIVATED)
BASEBAND | CXC4020001 | HSDPA Dynamic Code Allocation | 1 (ACTIVATED)
BASEBAND | CXC4020002 | HSDPA 16 QAM Modulation | 1 (ACTIVATED)
BASEBAND | CXC4020003 | HSDPA Flexible Scheduler | 1 (ACTIVATED)
BASEBAND | CXC4020005 | Enhanced Uplink Introduction Package | 1 (ACTIVATED)
BASEBAND | CXC4020006 | Extended Range up to 80 km | 0 (DEACTIVATED)
BASEBAND | CXC4020007 | Extended Range up to 200 km | 0 (DEACTIVATED)
BASEBAND | CXC4020008 | HSDPA Incremental Redundancy | 0 (DEACTIVATED)
BASEBAND | CXC4020010 | RTT positioning | 0 (DEACTIVATED)
BASEBAND | CXC4020011 | Enhanced Uplink, 2ms TTI | 1 (ACTIVATED)
BASEBAND | CXC4020012 | Support for 2x2 MIMO | 0 (DEACTIVATED)
BASEBAND | CXC4020013 | Enhanced Layer2 | 1 (ACTIVATED)
BASEBAND | CXC4020014 | Support for 64 QAM | 1 (ACTIVATED)
BASEBAND | CXC4020016 | Advanced Receivers, Generalized RAKE | 0 (DEACTIVATED)
BASEBAND | CXC4020018 | 4-Way Receiver Diversity | 0 (DEACTIVATED)
BASEBAND | CXC4020020 | Downlink power control for EUL | 0 (DEACTIVATED)
BASEBAND | CXC4020022 | Configurable Carrier Bandwith | 0 (DEACTIVATED)
BASEBAND | CXC4020023 | Improved HSDPA Link Adaptation | 0 (DEACTIVATED)
BASEBAND | CXC4020025 | Fractional DPCH and SRB on HS | 0 (DEACTIVATED)
BASEBAND | CXC4020026 | CPC | 0 (DEACTIVATED)
BASEBAND | CXC4020028 | Minimum Bit Rate HSDPA scheduling | 0 (DEACTIVATED)
BASEBAND | CXC4020029 | Multi Carrier | 0 (DEACTIVATED)
BASEBAND | CXC4020030 | EUL single HARQ process scheduling | 0 (DEACTIVATED)
BASEBAND | CXC4020031 | Cascading of AISG RET antenna | 0 (DEACTIVATED)
BASEBAND | CXC4020032 | Multi Carrier Inactivity Control | 0 (DEACTIVATED)
BASEBAND | CXC4020034 | 64QAM and MIMO Combination | 0 (DEACTIVATED)
BASEBAND | CXC4020035 | Dual TMA Support | 0 (DEACTIVATED)
BASEBAND | CXC4020036 | Dual-Band HSDPA Multi-Carrier | 0 (DEACTIVATED)
BASEBAND | CXC4020037 | EUL Multi-Carrier | 0 (DEACTIVATED)
BASEBAND | CXC4020039 | EUL TD Scheduling | 0 (DEACTIVATED)
BASEBAND | CXC4020040 | Increased HSDPA code capacity on HS-TX | 0 (DEACTIVATED)
BASEBAND | CXC4020041 | Improved layer 2 UL | 0 (DEACTIVATED)
BASEBAND | CXC4020042 | EUL for large RBS configurations | 0 (DEACTIVATED)
BASEBAND | CXC4020043 | High-speed downlink for FACH | 0 (DEACTIVATED)
BASEBAND | CXC4020051 | Mixed Mode Radio WCDMA | 0 (DEACTIVATED)
BASEBAND | CXC4020053 | HSDPA RBR QoS Profiling | 0 (DEACTIVATED)
BASEBAND | CXC4020054 | EUL DCH Load Balancing | 0 (DEACTIVATED)
BASEBAND | CXC4020055 | Battery efficiency for high-speed FACH | 0 (DEACTIVATED)
BASEBAND | CXC4020058 | AQM based Congestion Control for HSDPA | 0 (DEACTIVATED)
BASEBAND | CXC4020061 | Interference Suppression | 1 (ACTIVATED)
BASEBAND | CXC4020064 | Enhanced Uplink for FACH | 0 (DEACTIVATED)
BASEBAND | CXC4020065 | Interference Suppression for all Bearers | 1 (ACTIVATED)
BASEBAND | CXC4020066 | Uplink Fast Congestion Control | 0 (DEACTIVATED)
BASEBAND | CXC4020068 | Cross-Sector Antenna Sharing Redundancy (CSASR) | 0 (DEACTIVATED)
BASEBAND | CXC4020069 | CE Extension for EUL | 1 (ACTIVATED)
BASEBAND | CXC4020070 | Interference Suppression for EUL 10 ms | 1 (ACTIVATED)
BASEBAND | CXC4020074 | Smartphone Retainability for Heterogeneous Networks | 0 (DEACTIVATED)
BASEBAND | CXC4020075 | Channel Element Efficiency for EUL | 0 (DEACTIVATED)
BASEBAND | CXC4020076 | Combined Cell | 0 (DEACTIVATED)
BASEBAND | CXC4020079 | HSDPA Dynamic Power Sharing | 0 (DEACTIVATED)
BASEBAND | CXC4020081 | Narrowband Interference Rejection | 0 (DEACTIVATED)
BASEBAND | CXC4020082 | HSDPA Multi-Carrier 3 Carriers | 0 (DEACTIVATED)
BASEBAND | CXC4020083 | Dual-Band HSDPA Multi-Carrier 3 Carriers | 0 (DEACTIVATED)
BASEBAND | CXC4020086 | Low Latency Pre-Scheduling for EUL | 0 (DEACTIVATED)
BASEBAND | CXC4020090 | Multi-Sector Per Radio | 0 (DEACTIVATED)
BASEBAND | CXC4020091 | Uplink Coordinated Multi-Point Reception | 0 (DEACTIVATED)
BASEBAND | CXC4020098 | HSDPA Adaptive BLER | 0 (DEACTIVATED)
BASEBAND | CXC4020102 | HSDPA Mixed Mode Dynamic Power Sharing | 0 (DEACTIVATED)
BASEBAND | CXC4020103 | Additional CE Extension for EUL | 0 (DEACTIVATED)
BASEBAND | CXC4021014 | Channel Element Capacity for EUL Smartphones | 0 (DEACTIVATED)
BASEBAND | CXC4030037 | ATM & IP dual stack in RBS | 0 (DEACTIVATED)
BASEBAND | CXC4040003 | Layer 2 Gateway Port | 0 (DEACTIVATED)
NODEB | featureState16Qam |  | 1 (ACTIVATED)
NODEB | featureState64Qam |  | 1 (ACTIVATED)
NODEB | featureStateAbsoluteTimeSynch |  | 0 (DEACTIVATED)
NODEB | featureStateAdditionalCeExtForEul |  | 0 (DEACTIVATED)
NODEB | featureStateCeCapEul |  | 0 (DEACTIVATED)
NODEB | featureStateCeEfficiencyEul |  | 0 (DEACTIVATED)
NODEB | featureStateCeExtForEul |  | 1 (ACTIVATED)
NODEB | featureStateCombinedCell |  | 0 (DEACTIVATED)
NODEB | featureStateCsVoiceBatterySavings |  | 0 (DEACTIVATED)
NODEB | featureStateDlPowerControlEul |  | 0 (DEACTIVATED)
NODEB | featureStateDualStackIub |  | 0 (DEACTIVATED)
NODEB | featureStateDualTmaSupport |  | 0 (DEACTIVATED)
NODEB | featureStateEul2msTti |  | 1 (ACTIVATED)
NODEB | featureStateEulAdaptiveBler |  | 0 (DEACTIVATED)
NODEB | featureStateEulForLargeRbsConfig |  | 0 (DEACTIVATED)
NODEB | featureStateEulLowLatencyPresched |  | 0 (DEACTIVATED)
NODEB | featureStateGrake |  | 0 (DEACTIVATED)
NODEB | featureStateHsAqmCongCtrl |  | 0 (DEACTIVATED)
NODEB | featureStateHsdpaFlexibleScheduler |  | 1 (ACTIVATED)
NODEB | featureStateHsdpaImprovedLinkAdaptation |  | 0 (DEACTIVATED)
NODEB | featureStateHsdpaMcInterDuSched |  | 0 (DEACTIVATED)
NODEB | featureStateHsdpaMinBitRate |  | 0 (DEACTIVATED)
NODEB | featureStateHsdpaRbrQosProfiling |  | 0 (DEACTIVATED)
NODEB | featureStateImprovedDAgc |  | 0 (DEACTIVATED)
NODEB | featureStateIncreasedCellCarrierSupport |  | 0 (DEACTIVATED)
NODEB | featureStateIncreasedHsCodeCap |  | 0 (DEACTIVATED)
NODEB | featureStateIncrNumHsCodes |  | 0 (DEACTIVATED)
NODEB | featureStateInterferenceSuppression |  | 1 (ACTIVATED)
NODEB | featureStateIntSuppAllBearers |  | 0 (DEACTIVATED)
NODEB | featureStateIntSuppEul10ms |  | 0 (DEACTIVATED)
NODEB | featureStateMbmsIubEfficiency |  | 0 (DEACTIVATED)
NODEB | featureStateMixedMode |  | 1 (ACTIVATED)
NODEB | featureStateMultiSectorPerRadio |  | 0 (DEACTIVATED)
NODEB | featureStatePerHarqProcessGrant |  | 0 (DEACTIVATED)
NODEB | featureStatePsiCoverage |  | 0 (DEACTIVATED)
NODEB | featureStateRbsMpLoadSharing |  | 0 (DEACTIVATED)
NODEB | featureStateRetCascading |  | 1 (ACTIVATED)
NODEB | featureStateStandardizedRet |  | 1 (ACTIVATED)
NODEB | featureStateStandardizedTma |  | 0 (DEACTIVATED)
NODEB | featureStateUlCoMpReception |  | 0 (DEACTIVATED)
NODEB | featureStateUlFcc |  | 0 (DEACTIVATED)
NODEB | featureStateUlSpectrumAnalyzer |  | 0 (DEACTIVATED)
RNC | AdmBlockRedir |  | 1 (ACTIVATED)
RNC | AdmCongCtrlSharedNetworks |  | 0 (DEACTIVATED)
RNC | AdvancedDiffUeHandling |  | 0 (DEACTIVATED)
RNC | AglonassPositioning |  | 0 (DEACTIVATED)
RNC | AgpsPositioning |  | 0 (DEACTIVATED)
RNC | AmrNbMultiMode |  | 0 (DEACTIVATED)
RNC | AmrNbMultiModeSet1 |  | 0 (DEACTIVATED)
RNC | AnrInterFrequency |  | 0 (DEACTIVATED)
RNC | AnrMobility |  | 0 (DEACTIVATED)
RNC | ArpToSpiMappingDL |  | 1 (ACTIVATED)
RNC | ArpToSpiMappingUL |  | 1 (ACTIVATED)
RNC | AutoTriggeredACBarringCell |  | 0 (DEACTIVATED)
RNC | CallQueuingInWcdma |  | 0 (DEACTIVATED)
RNC | CallReEstablishment |  | 1 (ACTIVATED)
RNC | CallReEstablishmentIur |  | 1 (ACTIVATED)
RNC | CbsEventTriggeredBroadcast |  | 0 (DEACTIVATED)
RNC | CbsReducedUeBatteryConsumption |  | 0 (DEACTIVATED)
RNC | CellBroadcastService |  | 0 (DEACTIVATED)
RNC | CellIdPositioning |  | 1 (ACTIVATED)
RNC | CellMocn |  | 0 (DEACTIVATED)
RNC | CellReselectLteInFach |  | 0 (DEACTIVATED)
RNC | CsFallbackLte |  | 1 (ACTIVATED)
RNC | CsfbBasedOnPsho |  | 0 (DEACTIVATED)
RNC | CsPrioAtCsfbFromLte |  | 0 (DEACTIVATED)
RNC | DataAcceleration |  | 0 (DEACTIVATED)
RNC | DchLoadSharing |  | 1 (ACTIVATED)
RNC | DeviceOptFastDormancy |  | 0 (DEACTIVATED)
RNC | DeviceOptHsFachEulFach |  | 0 (DEACTIVATED)
RNC | DiffNeighborCellLists |  | 0 (DEACTIVATED)
RNC | DiffUeHandlingCs |  | 0 (DEACTIVATED)
RNC | DiffUeHandlingPs |  | 0 (DEACTIVATED)
RNC | DirectUpswitchForSpeech |  | 0 (DEACTIVATED)
RNC | DirectUpswitchUra |  | 0 (DEACTIVATED)
RNC | DlCodePowerCm |  | 0 (DEACTIVATED)
RNC | DlPsDchFc |  | 1 (ACTIVATED)
RNC | DoubleFrameCmPatterns |  | 0 (DEACTIVATED)
RNC | DualStackIub |  | 1 (ACTIVATED)
RNC | DynamicIuAndIurSignalling |  | 1 (ACTIVATED)
RNC | DynamicRabEstablishment |  | 1 (ACTIVATED)
RNC | EnhLoadServiceBasedHo |  | 0 (DEACTIVATED)
RNC | EulCellEdgeCoverage |  | 1 (ACTIVATED)
RNC | EulMbrQosProfiling |  | 1 (ACTIVATED)
RNC | EulServiceIndicator |  | 1 (ACTIVATED)
RNC | FastDormancyHandling |  | 1 (ACTIVATED)
RNC | FlexArpMap |  | 1 (ACTIVATED)
RNC | FlexibleIntraFreqMeasInit |  | 1 (ACTIVATED)
RNC | FlexPmStats |  | 0 (DEACTIVATED)
RNC | FreqBasedRoaming |  | 0 (DEACTIVATED)
RNC | GanMobility |  | 0 (DEACTIVATED)
RNC | GeoBasedDeviceUpdate |  | 0 (DEACTIVATED)
RNC | GpehCapIncrRedRopPer |  | 0 (DEACTIVATED)
RNC | HierarchicalCellStructure |  | 1 (ACTIVATED)
RNC | HoTypeOnBestCell |  | 0 (DEACTIVATED)
RNC | HsdpaIflsCapAndPrioHandling |  | 1 (ACTIVATED)
RNC | HsdpaMobilityPhase1 |  | 1 (ACTIVATED)
RNC | HsdpaMobilityPhase2 |  | 1 (ACTIVATED)
RNC | HsdpaServiceIndicator |  | 1 (ACTIVATED)
RNC | HsMbrQosProfiling |  | 1 (ACTIVATED)
RNC | HspaLoadSharing |  | 1 (ACTIVATED)
RNC | IfIratMobilityHsdpaEul |  | 1 (ACTIVATED)
RNC | IflsRedirectDownswitch |  | 0 (DEACTIVATED)
RNC | InactivityTimerCellConfig |  | 1 (ACTIVATED)
RNC | IncreasedDownlinkCoverage |  | 1 (ACTIVATED)
RNC | IncreasedRachCoverage |  | 1 (ACTIVATED)
RNC | InitialUeAccessLoadRegulation |  | 0 (DEACTIVATED)
RNC | InterFreqLoadBasedHandover |  | 1 (ACTIVATED)
RNC | InternetGradeIub |  | 0 (DEACTIVATED)
RNC | IratOffloadFromLte |  | 0 (DEACTIVATED)
RNC | IubGbrAdm |  | 1 (ACTIVATED)
RNC | IubOverSatellite |  | 0 (DEACTIVATED)
RNC | IubPreEmption |  | 0 (DEACTIVATED)
RNC | Iupc |  | 0 (DEACTIVATED)
RNC | IurObservability |  | 1 (ACTIVATED)
RNC | LeanDchDownswitch |  | 0 (DEACTIVATED)
RNC | LoadBasedHandoverToGsm |  | 1 (ACTIVATED)
RNC | LoadTriggeredACBarring |  | 1 (ACTIVATED)
RNC | LteCellReselAdvanced |  | 0 (DEACTIVATED)
RNC | LteCellReselDedicPrio |  | 0 (DEACTIVATED)
RNC | LteCellReselection |  | 1 (ACTIVATED)
RNC | ManualTrigCyclicACBarringCell |  | 0 (DEACTIVATED)
RNC | ManualTriggeredCyclicACBarring |  | 0 (DEACTIVATED)
RNC | MultipleOperatorCoreNetworks |  | 0 (DEACTIVATED)
RNC | MultiplePlmnMocn |  | 0 (DEACTIVATED)
RNC | MultiplePlmnPerCnNode |  | 0 (DEACTIVATED)
RNC | NwInitCallReest |  | 1 (ACTIVATED)
RNC | OptFachCap |  | 0 (DEACTIVATED)
RNC | OverheadReducNonCpc |  | 0 (DEACTIVATED)
RNC | PagingPermWithAccCtrl |  | 0 (DEACTIVATED)
RNC | PagingPrioForOverloadCtrl |  | 0 (DEACTIVATED)
RNC | PreferredRatePsInteractive |  | 1 (ACTIVATED)
RNC | PreRel8FastDormancy |  | 0 (DEACTIVATED)
RNC | PshoFromLte |  | 1 (ACTIVATED)
RNC | QosMapDL |  | 1 (ACTIVATED)
RNC | QosMapUL |  | 1 (ACTIVATED)
RNC | QosRanSharing |  | 0 (DEACTIVATED)
RNC | RabCombination002 |  | 1 (ACTIVATED)
RNC | RabCombination003 |  | 1 (ACTIVATED)
RNC | RabCombination004 |  | 1 (ACTIVATED)
RNC | RabCombination005 |  | 1 (ACTIVATED)
RNC | RabCombination006 |  | 1 (ACTIVATED)
RNC | RabCombination007 |  | 1 (ACTIVATED)
RNC | RabCombination008 |  | 1 (ACTIVATED)
RNC | RabCombination009 |  | 1 (ACTIVATED)
RNC | RabCombination010 |  | 1 (ACTIVATED)
RNC | RabCombination013 |  | 1 (ACTIVATED)
RNC | RabCombination014 |  | 1 (ACTIVATED)
RNC | RabCombination015 |  | 1 (ACTIVATED)
RNC | RabCombination016 |  | 1 (ACTIVATED)
RNC | RabCombination017 |  | 0 (DEACTIVATED)
RNC | RabCombination018 |  | 1 (ACTIVATED)
RNC | RabCombination019 |  | 1 (ACTIVATED)
RNC | RabCombination020 |  | 0 (DEACTIVATED)
RNC | RabCombination021 |  | 1 (ACTIVATED)
RNC | RabCombination024 |  | 0 (DEACTIVATED)
RNC | RabCombination026 |  | 1 (ACTIVATED)
RNC | RabCombination027 |  | 1 (ACTIVATED)
RNC | RabCombination028 |  | 1 (ACTIVATED)
RNC | RabCombination029 |  | 1 (ACTIVATED)
RNC | RabCombination030 |  | 1 (ACTIVATED)
RNC | RabCombination031 |  | 1 (ACTIVATED)
RNC | RabCombination032 |  | 1 (ACTIVATED)
RNC | RabCombination033 |  | 1 (ACTIVATED)
RNC | RabCombination034 |  | 1 (ACTIVATED)
RNC | RabCombination035 |  | 1 (ACTIVATED)
RNC | RabCombination036 |  | 1 (ACTIVATED)
RNC | RabCombination037 |  | 0 (DEACTIVATED)
RNC | RabCombination038 |  | 0 (DEACTIVATED)
RNC | RabCombination039 |  | 1 (ACTIVATED)
RNC | RabCombination040 |  | 1 (ACTIVATED)
RNC | RabCombination041 |  | 1 (ACTIVATED)
RNC | RabCombination042 |  | 1 (ACTIVATED)
RNC | RabCombination043 |  | 1 (ACTIVATED)
RNC | RabCombination044 |  | 1 (ACTIVATED)
RNC | RabCombination045 |  | 1 (ACTIVATED)
RNC | RabCombination046 |  | 0 (DEACTIVATED)
RNC | RabCombination047 |  | 1 (ACTIVATED)
RNC | RabCombination048 |  | 0 (DEACTIVATED)
RNC | RabCombination049 |  | 0 (DEACTIVATED)
RNC | RabCombination050 |  | 0 (DEACTIVATED)
RNC | RabCombination051 |  | 1 (ACTIVATED)
RNC | RabCombination052 |  | 1 (ACTIVATED)
RNC | RabCombination053 |  | 1 (ACTIVATED)
RNC | RabCombination054 |  | 1 (ACTIVATED)
RNC | RabCombination055 |  | 1 (ACTIVATED)
RNC | RabCombination056 |  | 1 (ACTIVATED)
RNC | RabCombination057 |  | 1 (ACTIVATED)
RNC | RabCombination058 |  | 1 (ACTIVATED)
RNC | RabCombination059 |  | 0 (DEACTIVATED)
RNC | RabCombination060 |  | 1 (ACTIVATED)
RNC | RabCombination061 |  | 1 (ACTIVATED)
RNC | RabCombination062 |  | 1 (ACTIVATED)
RNC | RabCombination063 |  | 0 (DEACTIVATED)
RNC | RabCombination064 |  | 0 (DEACTIVATED)
RNC | RabCombination065 |  | 0 (DEACTIVATED)
RNC | RabCombination066 |  | 1 (ACTIVATED)
RNC | RabCombination067 |  | 1 (ACTIVATED)
RNC | RabCombination068 |  | 1 (ACTIVATED)
RNC | RabCombination069 |  | 1 (ACTIVATED)
RNC | RabCombination071 |  | 1 (ACTIVATED)
RNC | RabCombination072 |  | 0 (DEACTIVATED)
RNC | RabCombination073 |  | 0 (DEACTIVATED)
RNC | RabCombination074 |  | 1 (ACTIVATED)
RNC | RabCombination075 |  | 0 (DEACTIVATED)
RNC | RabCombination076 |  | 1 (ACTIVATED)
RNC | RabCombination077 |  | 0 (DEACTIVATED)
RNC | RabCombination078 |  | 0 (DEACTIVATED)
RNC | RabCombination079 |  | 1 (ACTIVATED)
RNC | RabCombination080 |  | 1 (ACTIVATED)
RNC | RabCombination094 |  | 1 (ACTIVATED)
RNC | RabCombination095 |  | 1 (ACTIVATED)
RNC | RabCombination113 |  | 1 (ACTIVATED)
RNC | RabCombination123 |  | 1 (ACTIVATED)
RNC | RabCombination124 |  | 1 (ACTIVATED)
RNC | RabCombination125 |  | 1 (ACTIVATED)
RNC | RabCombination126 |  | 0 (DEACTIVATED)
RNC | RabCombination127 |  | 0 (DEACTIVATED)
RNC | RabCombination128 |  | 1 (ACTIVATED)
RNC | RabCombination129 |  | 0 (DEACTIVATED)
RNC | RabCombination144 |  | 0 (DEACTIVATED)
RNC | RabCombination176 |  | 1 (ACTIVATED)
RNC | RabModification |  | 1 (ACTIVATED)
RNC | RachOverloadProtection |  | 0 (DEACTIVATED)
RNC | RanapOverloadControl |  | 0 (DEACTIVATED)
RNC | RealTimeTrafficFlowInd |  | 1 (ACTIVATED)
RNC | ReleaseLockedMobilesIuCSdown |  | 0 (DEACTIVATED)
RNC | ReleaseRedirectLte |  | 1 (ACTIVATED)
RNC | ReleaseRedirectLteCovCheck |  | 0 (DEACTIVATED)
RNC | ReleaseRedirectUtran |  | 0 (DEACTIVATED)
RNC | RemoteDriveTest |  | 0 (DEACTIVATED)
RNC | RimUtraSiLteInfoTransfer |  | 1 (ACTIVATED)
RNC | RncCluster |  | 0 (DEACTIVATED)
RNC | RrcLoadControl |  | 1 (ACTIVATED)
RNC | RttPositioning |  | 0 (DEACTIVATED)
RNC | ServDiffRrcAdm |  | 1 (ACTIVATED)
RNC | ServiceBasedHandover |  | 1 (ACTIVATED)
RNC | Sib18 |  | 1 (ACTIVATED)
RNC | SoftCong2msEulChannelElements |  | 1 (ACTIVATED)
RNC | SoftCongEul |  | 1 (ACTIVATED)
RNC | SoftCongHsdpa |  | 1 (ACTIVATED)
RNC | SoftHoCellConfig |  | 1 (ACTIVATED)
RNC | SrbAdmission |  | 1 (ACTIVATED)
RNC | SrvccPsCsFromLte |  | 0 (DEACTIVATED)
RNC | SubscrProfileId |  | 0 (DEACTIVATED)
RNC | SupHighCapMscPool |  | 1 (ACTIVATED)
RNC | TfoTrfoAmr12200 |  | 1 (ACTIVATED)
RNC | TfoTrfoAmrMultimode |  | 0 (DEACTIVATED)
RNC | ThpSupportHspa |  | 1 (ACTIVATED)
RNC | TnlQosMap |  | 1 (ACTIVATED)
RNC | TrafficAwarePowerSave |  | 0 (DEACTIVATED)
RNC | TransmitDiversity |  | 1 (ACTIVATED)
RNC | UeQualityMeasEvent5A |  | 0 (DEACTIVATED)
RNC | UeRealTimeTrace |  | 0 (DEACTIVATED)
RNC | UeThpBasedMobilityToWifi |  | 0 (DEACTIVATED)
RNC | VideoServiceRestriction |  | 0 (DEACTIVATED)