## U2100
TYPE | KeyID | Description | BASELINE
BASEBAND | CXC4010319 | Interference Rejection Combining | 1 (ACTIVATED)
BASEBAND | CXC4010320 | AdvCellSup | 1 (ACTIVATED)
BASEBAND | CXC4010511 | Ue throughput based mobility to Wi-Fi | 0 (DEACTIVATED)
BASEBAND | CXC4010512 | Best Neighbor Relations for WCDMA IRAT Offload | 0 (DEACTIVATED)
BASEBAND | CXC4010609 | Dual-Antenna Downlink Performance Package | 1 (ACTIVATED)
BASEBAND | CXC4010613 | Data Forwarding at Intra-LTE Handover | 1 (ACTIVATED)
BASEBAND | CXC4010614 | CDMA2000 Session Continuity Coverage-Triggered | 0 (DEACTIVATED)
BASEBAND | CXC4010616 | WCDMA Session Continuity Coverage-Triggered | 1 (ACTIVATED)
BASEBAND | CXC4010618 | GERAN Session Continuity Coverage-Triggered | 1 (ACTIVATED)
BASEBAND | CXC4010620 | Anr | 1 (ACTIVATED)
BASEBAND | CXC4010717 | PmInitiatedUeMeasurements | 1 (ACTIVATED)
BASEBAND | CXC4010723 | Multiple Radio Bearers per User | 1 (ACTIVATED)
BASEBAND | CXC4010770 | Inter-Frequency Session Continuity Coverage-Triggered | 1 (ACTIVATED)
BASEBAND | CXC4010841 | Cell ID Based Location Support | 0 (DEACTIVATED)
BASEBAND | CXC4010856 | RbsEventStreamer | 0 (DEACTIVATED)
BASEBAND | CXC4010912 | Efficient DRX/DTX for Connected UE | 0 (DEACTIVATED)
BASEBAND | CXC4010949 | CS Fallback for Dual-Radio UEs | 0 (DEACTIVATED)
BASEBAND | CXC4010955 | Air Interface Load Generator | 0 (DEACTIVATED)
BASEBAND | CXC4010956 | CS Fallback to GERAN and UTRAN | 1 (ACTIVATED)
BASEBAND | CXC4010959 | QoS-Aware Scheduler | 1 (ACTIVATED)
BASEBAND | CXC4010960 | Shared LTE RAN | 1 (ACTIVATED)
BASEBAND | CXC4010961 | RLC in Unacknowledged Mode | 1 (ACTIVATED)
BASEBAND | CXC4010962 | OTDOA Support in SUPL environment | 0 (DEACTIVATED)
BASEBAND | CXC4010963 | A-GPSUserPlane | 0 (DEACTIVATED)
BASEBAND | CXC4010964 | EnhancedCellID | 0 (DEACTIVATED)
BASEBAND | CXC4010967 | Maximum Cell Range | 0 (DEACTIVATED)
BASEBAND | CXC4010973 | Redirect with System Information | 0 (DEACTIVATED)
BASEBAND | CXC4010974 | Coverage-Triggered Inter-Frequency Handover | 1 (ACTIVATED)
BASEBAND | CXC4010980 | Pucch OverDimensioning | 0 (DEACTIVATED)
BASEBAND | CXC4010990 | Robust Header Compression | 1 (ACTIVATED)
BASEBAND | CXC4011011 | WCDMA IRAT handover coverage triggered | 1 (ACTIVATED)
BASEBAND | CXC4011018 | Mixed Mode in Multistandard RBS | 1 (ACTIVATED)
BASEBAND | CXC4011033 | Minimum Rate Proportional Fair Scheduler | 1 (ACTIVATED)
BASEBAND | CXC4011034 | Emergency Call Handling for CS Fallback | 0 (DEACTIVATED)
BASEBAND | CXC4011050 | TCP Optimization | 1 (ACTIVATED)
BASEBAND | CXC4011055 | Limited Service Mode Emergency Call Support | 0 (DEACTIVATED)
BASEBAND | CXC4011057 | End-User Bitrate Shaping | 0 (DEACTIVATED)
BASEBAND | CXC4011059 | Service triggered mobility | 1 (ACTIVATED)
BASEBAND | CXC4011060 | Dynamic GBR Admission Control | 1 (ACTIVATED)
BASEBAND | CXC4011061 | Dynamic QoS Modification | 1 (ACTIVATED)
BASEBAND | CXC4011062 | Differentiated Admission Control | 1 (ACTIVATED)
BASEBAND | CXC4011063 | Subscriber triggered mobility | 1 (ACTIVATED)
BASEBAND | CXC4011064 | Delay-Based Scheduling and Grant Estimation | 1 (ACTIVATED)
BASEBAND | CXC4011065 | Delay-BasedSchedulingand | 0 (DEACTIVATED)
BASEBAND | CXC4011067 | A-GPSControlPlane | 0 (DEACTIVATED)
BASEBAND | CXC4011068 | OTDOAControlPlane | 0 (DEACTIVATED)
BASEBAND | CXC4011069 | EnhancedCellID | 0 (DEACTIVATED)
BASEBAND | CXC4011074 | Uplink Frequency-Selective Scheduling | 0 (DEACTIVATED)
BASEBAND | CXC4011075 | Packet Forwarding at S1 Handover | 1 (ACTIVATED)
BASEBAND | CXC4011155 | Subscriber triggered mobility | 0 (DEACTIVATED)
BASEBAND | CXC4011157 | HoOscCtrlUE | 1 (ACTIVATED)
BASEBAND | CXC4011163 | Operator Defined QCI | 0 (DEACTIVATED)
BASEBAND | CXC4011183 | Pci | 1 (ACTIVATED)
BASEBAND | CXC4011242 | Transmit Data Cloning | 0 (DEACTIVATED)
BASEBAND | CXC4011245 | Enhanced CellId in Traces | 1 (ACTIVATED)
BASEBAND | CXC4011246 | Automated RACH Root Sequence Allocation | 0 (DEACTIVATED)
BASEBAND | CXC4011247 | SRVCC Handover to UTRAN | 1 (ACTIVATED)
BASEBAND | CXC4011251 | Relative Priority Scheduling | 0 (DEACTIVATED)
BASEBAND | CXC4011252 | Public Warning System | 0 (DEACTIVATED)
BASEBAND | CXC4011253 | TTI Bundling | 0 (DEACTIVATED)
BASEBAND | CXC4011254 | Octal Antenna Uplink Performance Package | 0 (DEACTIVATED)
BASEBAND | CXC4011255 | Downlink Frequency-Selective Scheduling | 1 (ACTIVATED)
BASEBAND | CXC4011256 | High speed UE | 0 (DEACTIVATED)
BASEBAND | CXC4011258 | Variable SR and CQI Periodicity | 0 (DEACTIVATED)
BASEBAND | CXC4011262 | Dual Layer Beamforming Performance Package | 0 (DEACTIVATED)
BASEBAND | CXC4011264 | Single Layer Beamforming Performance Package | 0 (DEACTIVATED)
BASEBAND | CXC4011266 | Coverage Triggered TD-SCDMA Session Continuity | 0 (DEACTIVATED)
BASEBAND | CXC4011317 | 6 Cell Support | 1 (ACTIVATED)
BASEBAND | CXC4011319 | Inter-Frequency Load Balancing | 1 (ACTIVATED)
BASEBAND | CXC4011326 | TM7 Mode Switching | 0 (DEACTIVATED)
BASEBAND | CXC4011327 | Service Specific DRX | 0 (DEACTIVATED)
BASEBAND | CXC4011345 | Mobility Control at Poor Coverage | 1 (ACTIVATED)
BASEBAND | CXC4011346 | SRVCC Handover to GERAN | 0 (DEACTIVATED)
BASEBAND | CXC4011356 | 7-12 Cell Support | 1 (ACTIVATED)
BASEBAND | CXC4011365 | LTE Broadcast | 0 (DEACTIVATED)
BASEBAND | CXC4011366 | Multi-Target RRC Connection Re-Establishment | 1 (ACTIVATED)
BASEBAND | CXC4011368 | Combined Cell | 0 (DEACTIVATED)
BASEBAND | CXC4011370 | Best Neighbor Relations for Intra-LTE Load Management | 0 (DEACTIVATED)
BASEBAND | CXC4011372 | LPPa-based E-CID Support | 0 (DEACTIVATED)
BASEBAND | CXC4011373 | Automated Cell Capacity Estimation | 1 (ACTIVATED)
BASEBAND | CXC4011376 | Automated Mobility Optimization | 0 (DEACTIVATED)
BASEBAND | CXC4011377 | CS Fallback to CDMA 1X | 0 (DEACTIVATED)
BASEBAND | CXC4011378 | Service Cell Soft Lock | 0 (DEACTIVATED)
BASEBAND | CXC4011422 | Antenna System Monitoring | 0 (DEACTIVATED)
BASEBAND | CXC4011427 | 4x2 Quad Antenna Downlink | 0 (DEACTIVATED)
BASEBAND | CXC4011443 | Intra-LTE Inter-Mode Handover | 0 (DEACTIVATED)
BASEBAND | CXC4011444 | Uplink Coordinated Multi-Point Reception | 1 (ACTIVATED)
BASEBAND | CXC4011476 | CarrierAggregation | 1 (ACTIVATED)
BASEBAND | CXC4011477 | Service Specific Load Management | 0 (DEACTIVATED)
BASEBAND | CXC4011478 | InterRatOffloadToUtran | 0 (DEACTIVATED)
BASEBAND | CXC4011479 | S-GW Relocation at X2 Handover | 1 (ACTIVATED)
BASEBAND | CXC4011481 | Lppa-based OTDOA Support | 0 (DEACTIVATED)
BASEBAND | CXC4011482 | Enhanced PDCCH Link Adaptation | 1 (ACTIVATED)
BASEBAND | CXC4011485 | Multiple Frequency Band Indicators | 0 (DEACTIVATED)
BASEBAND | CXC4011512 | Multi-OperatorRAN | 0 (DEACTIVATED)
BASEBAND | CXC4011513 | Enhanced CS Fallback to CDMA 1X | 0 (DEACTIVATED)
BASEBAND | CXC4011554 | IFLB Activation Threshold | 0 (DEACTIVATED)
BASEBAND | CXC4011555 | Internal MCE | 0 (DEACTIVATED)
BASEBAND | CXC4011557 | Inter-Frequency Offload | 0 (DEACTIVATED)
BASEBAND | CXC4011558 | MBMS Multi-Carrier Support | 0 (DEACTIVATED)
BASEBAND | CXC4011559 | Dynamic SCell Selection For Carrier Aggregation | 1 (ACTIVATED)
BASEBAND | CXC4011567 | SUPPLEMENTARY DL ONLY CELL | 0 (DEACTIVATED)
BASEBAND | CXC4011613 | Internal 1 | 0 (DEACTIVATED)
BASEBAND | CXC4011618 | SIB16 Time Information Broadcast | 0 (DEACTIVATED)
BASEBAND | CXC4011649 | OSPFv2 | 0 (DEACTIVATED)
BASEBAND | CXC4011663 | PSHO-Based CS Fallback to UTRAN | 0 (DEACTIVATED)
BASEBAND | CXC4011664 | Measurement-Based CSFB Target Selection | 0 (DEACTIVATED)
BASEBAND | CXC4011665 | SRVCC Handover to CDMA 1X | 0 (DEACTIVATED)
BASEBAND | CXC4011666 | Carrier Aggregation-Aware IFLB | 1 (ACTIVATED)
BASEBAND | CXC4011667 | 4x4 Quad Antenna Downlink | 0 (DEACTIVATED)
BASEBAND | CXC4011698 | Coverage-Adapted Load Management | 0 (DEACTIVATED)
BASEBAND | CXC4011699 | Overlaid Cell Detection | 0 (DEACTIVATED)
BASEBAND | CXC4011700 | Cross DU Carrier Aggregation | 0 (DEACTIVATED)
BASEBAND | CXC4011707 | Bidirectional Forwarding Detection | 0 (DEACTIVATED)
BASEBAND | CXC4011710 | RAN Grand Master | 0 (DEACTIVATED)
BASEBAND | CXC4011711 | Priority Paging | 0 (DEACTIVATED)
BASEBAND | CXC4011712 | Feicic With X2 Assistance | 0 (DEACTIVATED)
BASEBAND | CXC4011713 | Dynamic Load Control | 0 (DEACTIVATED)
BASEBAND | CXC4011714 | ThreeDlCarrierAggregation | 1 (ACTIVATED)
BASEBAND | CXC4011715 | Prescheduling in UL | 0 (DEACTIVATED)
BASEBAND | CXC4011716 | PRS Management OTDOA | 0 (DEACTIVATED)
BASEBAND | CXC4011736 | Service or Priority-Triggered Inter-Frequency Handover | 0 (DEACTIVATED)
BASEBAND | CXC4011802 | Multi-Sector Per Radio | 0 (DEACTIVATED)
BASEBAND | CXC4011803 | Micro Sleep Tx | 0 (DEACTIVATED)
BASEBAND | CXC4011804 | Inter-Frequency OTDOA | 0 (DEACTIVATED)
BASEBAND | CXC4011807 | Load-Based Access Barring | 0 (DEACTIVATED)
BASEBAND | CXC4011808 | MIMO Sleep Mode | 0 (DEACTIVATED)
BASEBAND | CXC4011809 | MulticabinetControl | 0 (DEACTIVATED)
BASEBAND | CXC4011810 | Non-planned PCI Range | 0 (DEACTIVATED)
BASEBAND | CXC4011811 | MME Overload Control | 0 (DEACTIVATED)
BASEBAND | CXC4011812 | MeasBasedSCellSelection | 0 (DEACTIVATED)
BASEBAND | CXC4011813 | PHICH Group Spreading | 1 (ACTIVATED)
BASEBAND | CXC4011814 | Admission Triggered Offload | 0 (DEACTIVATED)
BASEBAND | CXC4011815 | Multi-Layer Service-Triggered Mobility | 0 (DEACTIVATED)
BASEBAND | CXC4011820 | Uplink Interference Reporting | 0 (DEACTIVATED)
BASEBAND | CXC4011823 | Virtual Routers | 1 (ACTIVATED)
BASEBAND | CXC4011838 | 10GE Port Capability | 0 (DEACTIVATED)
BASEBAND | CXC4011840 | TM9 8x2 Octal Antenna Downlink Performance Package | 0 (DEACTIVATED)
BASEBAND | CXC4011842 | PsiCoverage | 0 (DEACTIVATED)
BASEBAND | CXC4011910 | CQI and PUSCH SINR and Received Power in Traces | 0 (DEACTIVATED)
BASEBAND | CXC4011911 | UE Throughput-Aware IFLB | 0 (DEACTIVATED)
BASEBAND | CXC4011913 | Downlink Coordinated Multi-Point | 1 (ACTIVATED)
BASEBAND | CXC4011914 | VoLTE Frequency Hopping | 0 (DEACTIVATED)
BASEBAND | CXC4011915 | Multiple Ethernet Ports | 0 (DEACTIVATED)
BASEBAND | CXC4011917 | Support for 13-18 cells in single eNodeB | 0 (DEACTIVATED)
BASEBAND | CXC4011918 | Service Specific Inactivity Timer | 0 (DEACTIVATED)
BASEBAND | CXC4011922 | Carrier Aggregation FDD-TDD | 0 (DEACTIVATED)
BASEBAND | CXC4011930 | FDD and TDD on Same eNodeB | 0 (DEACTIVATED)
BASEBAND | CXC4011931 | Test of framework for optional PM Events | 0 (DEACTIVATED)
BASEBAND | CXC4011932 | Test of framework for optional PM Event parameters | 0 (DEACTIVATED)
BASEBAND | CXC4011933 | UE Location at Release | 0 (DEACTIVATED)
BASEBAND | CXC4011937 | Dynamic Random Access Backoff | 1 (ACTIVATED)
BASEBAND | CXC4011938 | Prioritized SR Scheduling | 1 (ACTIVATED)
BASEBAND | CXC4011939 | Release Inactive UE at High Load Handover | 1 (ACTIVATED)
BASEBAND | CXC4011940 | Dynamic UE Admission Control | 0 (DEACTIVATED)
BASEBAND | CXC4011941 | Inactivity-Triggered PUCCH Release at High Load | 0 (DEACTIVATED)
BASEBAND | CXC4011942 | Prioritization of VoLTE in Access Barring | 0 (DEACTIVATED)
BASEBAND | CXC4011943 | Uplink Multiuser MIMO | 0 (DEACTIVATED)
BASEBAND | CXC4011944 | Load-Based Distribution at Release | 0 (DEACTIVATED)
BASEBAND | CXC4011946 | 64-QAM Uplink | 1 (ACTIVATED)
BASEBAND | CXC4011951 | Differentiated UE Handling | 0 (DEACTIVATED)
BASEBAND | CXC4011955 | Dynamic Pucch | 0 (DEACTIVATED)
BASEBAND | CXC4011958 | Cell Sleep Mode | 0 (DEACTIVATED)
BASEBAND | CXC4011966 | Limited Uplink Aware IFLB | 0 (DEACTIVATED)
BASEBAND | CXC4011967 | Advanced Differentiation For Resource Fair Scheduling | 0 (DEACTIVATED)
BASEBAND | CXC4011968 | S1 over Satellite | 0 (DEACTIVATED)
BASEBAND | CXC4011969 | 256-QAM Downlink | 1 (ACTIVATED)
BASEBAND | CXC4011973 | Uplink Carrier Aggregation | 0 (DEACTIVATED)
BASEBAND | CXC4011975 | UE-Assisted Adaptive DRX | 0 (DEACTIVATED)
BASEBAND | CXC4011980 | 4CC DL Carrier Aggregation Extension | 0 (DEACTIVATED)
BASEBAND | CXC4011981 | 5CC DL Carrier Aggregation Extension | 0 (DEACTIVATED)
BASEBAND | CXC4011982 | Multi Clustered PUSCH | 0 (DEACTIVATED)
BASEBAND | CXC4011984 | Ericsson Lean Carrier | 1 (ACTIVATED)
BASEBAND | CXC4011999 | MinimizationOfDriveTests | 0 (DEACTIVATED)
BASEBAND | CXC4012002 | Network-Assisted CRS Interference Cancellation | 0 (DEACTIVATED)
BASEBAND | CXC4012013 | Coverage for Reduced Capability UE | 0 (DEACTIVATED)
BASEBAND | CXC4040004 | IPSec | 0 (DEACTIVATED)
BASEBAND | CXC4040005 | Egress Traffic Shaping | 0 (DEACTIVATED)
BASEBAND | CXC4040006 | IPv6 | 0 (DEACTIVATED)
BASEBAND | CXC4040007 | PTP Slave for Frequency Synchronization | 0 (DEACTIVATED)
BASEBAND | CXC4040008 | PTP Slave for Time and Phase Synchronization | 0 (DEACTIVATED)
BASEBAND | CXC4040009 | Two-Way Active Measurement Protocol Responder | 0 (DEACTIVATED)
BASEBAND | CXC4040010 | Real Time Security Event Logging | 0 (DEACTIVATED)
BASEBAND | CXC4040011 | Synchronous Ethernet | 0 (DEACTIVATED)
BASEBAND | CXC4040014 | Ethernet OAM Service | 0 (DEACTIVATED)
BASEBAND | CXC4040015 | Policy Based Routing | 0 (DEACTIVATED)
BASEBAND | CXC4011056 | Quad Antenna Uplink Performance Package | 0 (DEACTIVATED)
BASEBAND | CXC4011072 | Uplink-Triggered Inter-Frequency Mobility | 0 (DEACTIVATED)
BASEBAND | CXC4011929 | Uplink Spectrum Analysis | 0 (DEACTIVATED)
BASEBAND | CXC4011983 | Inter-eNodeB Carrier Aggregation | 0 (DEACTIVATED)
BASEBAND | CXC4011991 | UE-Assisted Signaling Reduction | 0 (DEACTIVATED)
BASEBAND | CXC4011996 | TM8 Mode Switching | 0 (DEACTIVATED)
BASEBAND | CXC4012003 | Uplink Scheduling Control for Out-of-Coverage UEs | 0 (DEACTIVATED)
BASEBAND | CXC4012012 | Autoconfiguration of LTE Broadcast Subframes | 0 (DEACTIVATED)
BASEBAND | CXC4012014 | Mobility To CSG Cell | 0 (DEACTIVATED)
BASEBAND | CXC4012015 | Mixed Mode Baseband LTE | 0 (DEACTIVATED)
BASEBAND | CXC4012018 | Adaptive RLC Poll-Retransmission | 1 (ACTIVATED)
BASEBAND | CXC4012019 | Resource Partitioning | 0 (DEACTIVATED)
BASEBAND | CXC4012020 | Supplemental Downlink with License-Assisted Access | 0 (DEACTIVATED)
BASEBAND | CXC4012022 | Transport Path Characteristics Monitoring | 0 (DEACTIVATED)
BASEBAND | CXC4012023 | UpPTS Interference Reporting | 0 (DEACTIVATED)
BASEBAND | CXC4012034 | Elastic RAN | 0 (DEACTIVATED)
BASEBAND | CXC4012036 | Dynamic Uplink Resource Allocation | 0 (DEACTIVATED)
BASEBAND | CXC4012043 | Coverage for Low Complexity UE | 0 (DEACTIVATED)
BASEBAND | CXC4012050 | Flexible QoS | 0 (DEACTIVATED)
BASEBAND | CXC4012051 | CPRI Compression | 0 (DEACTIVATED)
BASEBAND | CXC4012052 | CPRI Compression with Baseband R | 0 (DEACTIVATED)
BASEBAND | CXC4012053 | ARP-Aware Scheduling | 0 (DEACTIVATED)
BASEBAND | CXC4012081 | Narrowband IoT Access | 0 (DEACTIVATED)
BASEBAND | CXC4012082 | Category M Access | 0 (DEACTIVATED)
BASEBAND | CXC4012089 | Differential Uplink Power Control | 0 (DEACTIVATED)
BASEBAND | CXC4012096 | Internal 3 | 0 (DEACTIVATED)
BASEBAND | CXC4012097 | Configurable SCell Priority | 0 (DEACTIVATED)
BASEBAND | CXC4040002 | Ethernet Link Aggregation | 0 (DEACTIVATED)
BASEBAND | CXC4040016 | Two-Way Active Measurement Protocol Initiator | 0 (DEACTIVATED)
BASEBAND | CXC4040018 | IEEE 1588 Boundary Clock | 0 (DEACTIVATED)
DU | CXC4012018 | AdaptiveRLCPollRetransmission | 1 (ACTIVATED)
DU | CXC4011814 | AdmissionTriggeredOffload | 0 (DEACTIVATED)
DU | CXC4011967 | AdvancedDiffForResourceFairSch | 0 (DEACTIVATED)
DU | CXC4010320 | AdvCellSup | 1 (ACTIVATED)
DU | CXC4010955 | AirIfLoadGenerator | 0 (DEACTIVATED)
DU | CXC4010620 | Anr | 1 (ACTIVATED)
DU | CXC4011422 | AntSystemMonitoring | 0 (DEACTIVATED)
DU | CXC4012053 | ArpAwareScheduling | 0 (DEACTIVATED)
DU | CXC4012200 | ASGHBasedPrescheduling | 0 (DEACTIVATED)
DU | CXC4012199 | ASGHPerfPkg | 0 (DEACTIVATED)
DU | CXC4011373 | AutoCellCapEstFunction | 1 (ACTIVATED)
DU | CXC4012012 | AutoconfLteBroadcastSFs | 0 (DEACTIVATED)
DU | CXC4011376 | AutomatedMobilityOptimization | 0 (DEACTIVATED)
DU | CXC4011246 | AutoRachRsAlloc | 0 (DEACTIVATED)
DU | CXC4011370 | BnrIntraLteLM | 0 (DEACTIVATED)
DU | CXC4010512 | BnrIratOffload | 0 (DEACTIVATED)
DU | CXC4011476 | CarrierAggregation | 1 (ACTIVATED)
DU | CXC4011666 | CarrierAggregationAwareIFLB | 1 (ACTIVATED)
DU | CXC4011922 | CarrierAggregationFddTdd | 0 (DEACTIVATED)
DU | CXC4012082 | CategoryMAccess | 0 (DEACTIVATED)
DU | CXC4012163 | CategoryMBasicVolte | 0 (DEACTIVATED)
DU | CXC4010614 | Cdma2000SessionContinuity | 0 (DEACTIVATED)
DU | CXC4011958 | CellSleepMode | 1 (ACTIVATED)
DU | CXC4011378 | CellSoftLock | 0 (DEACTIVATED)
DU | CXC4011368 | CombinedCell | 0 (DEACTIVATED)
DU | CXC4012097 | ConfigurableScellPrio | 0 (DEACTIVATED)
DU | CXC4011698 | CoverageAdaptedLm | 0 (DEACTIVATED)
DU | CXC4012043 | CoverageForLowComplexityUE | 0 (DEACTIVATED)
DU | CXC4012013 | CoverageForReducedCapUE | 0 (DEACTIVATED)
DU | CXC4012051 | CpriCompression | 0 (DEACTIVATED)
DU | CXC4012052 | CpriCompressionWithBasebandR | 0 (DEACTIVATED)
DU | CXC4011910 | CqiPuschSinrPowerInTrace | 0 (DEACTIVATED)
DU | CXC4011700 | CrossDUCarrierAggregation | 0 (DEACTIVATED)
DU | CXC4010949 | CsfbForLimitedDualRadioUe | 0 (DEACTIVATED)
DU | CXC4011377 | CsfbTo1xRtt | 0 (DEACTIVATED)
DU | CXC4010956 | CsfbToGeranUtran | 1 (ACTIVATED)
DU | CXC4012129 | DataAwareUplinkScheduling | 0 (DEACTIVATED)
DU | CXC4011064 | DbsAndSabe | 1 (ACTIVATED)
DU | CXC4011062 | DifferentiatedAdmissionControl | 1 (ACTIVATED)
DU | CXC4011951 | DifferentiatedUeHandling | 0 (DEACTIVATED)
DU | CXC4012089 | DifferUlPowerControl | 0 (DEACTIVATED)
DU | CXC4011969 | Dl256Qam | 1 (ACTIVATED)
DU | CXC4011913 | DlComp | 1 (ACTIVATED)
DU | CXC4011255 | DlFss | 1 (ACTIVATED)
DU | CXC4010912 | Drx | 0 (DEACTIVATED)
DU | CXC4010609 | DualAntDlPerfPkg | 1 (ACTIVATED)
DU | CXC4011262 | DualLayBeamfPerfPkg | 0 (DEACTIVATED)
DU | CXC4011060 | DynamicGbrAdmCtrl | 1 (ACTIVATED)
DU | CXC4011713 | DynamicLoadControl | 0 (DEACTIVATED)
DU | CXC4011955 | DynamicPucch | 1 (ACTIVATED)
DU | CXC4011061 | DynamicQoSModification | 1 (ACTIVATED)
DU | CXC4011937 | DynamicRABackoff | 1 (ACTIVATED)
DU | CXC4011559 | DynamicScellSelection | 1 (ACTIVATED)
DU | CXC4011940 | DynamicUeAdmCtrl | 0 (DEACTIVATED)
DU | CXC4011034 | EcsCsfb | 0 (DEACTIVATED)
DU | CXC4011482 | EnhancedPdcchLa | 1 (ACTIVATED)
DU | CXC4011245 | EnhCellIdInTraces | 1 (ACTIVATED)
DU | CXC4011513 | EnhCsfbTo1xRtt | 0 (DEACTIVATED)
DU | CXC4011984 | EricssonLeanCarrier | 1 (ACTIVATED)
DU | CXC4011930 | FddTddSameENodeB | 0 (DEACTIVATED)
DU | CXC4011712 | FeicicX2Assistance | 0 (DEACTIVATED)
DU | CXC4012050 | FlexibleQos | 0 (DEACTIVATED)
DU | CXC4010618 | GsmSessionContinuity | 1 (ACTIVATED)
DU | CXC4012157 | HighPowerUE | 0 (DEACTIVATED)
DU | CXC4011256 | HighSpeedUE | 0 (DEACTIVATED)
DU | CXC4011157 | HoOscCtrlUE | 1 (ACTIVATED)
DU | CXC4012079 | IdleModeExtendedDrx | 0 (DEACTIVATED)
DU | CXC4011554 | IFLBActivationThreshold | 0 (DEACTIVATED)
DU | CXC4011941 | InactTrigPUCCHRelAtHighLoad | 0 (DEACTIVATED)
DU | CXC4011983 | InterENBCarrierAggregation | 0 (DEACTIVATED)
DU | CXC4012102 | InterENBUplinkComp | 0 (DEACTIVATED)
DU | CXC4010770 | InterFreqSessionContinuity | 1 (ACTIVATED)
DU | CXC4011319 | InterFrequencyLoadBalancing | 1 (ACTIVATED)
DU | CXC4010974 | InterFrequencyLteHandover | 1 (ACTIVATED)
DU | CXC4011557 | InterFrequencyOffload | 0 (DEACTIVATED)
DU | CXC4011804 | InterFrequencyOTDOA | 0 (DEACTIVATED)
DU | CXC4011613 | Internal1 | 0 (DEACTIVATED)
DU | CXC4012096 | Internal3 | 0 (DEACTIVATED)
DU | CXC4012201 | Internal5 | 0 (DEACTIVATED)
DU | CXC4011555 | InternalMce | 0 (DEACTIVATED)
DU | CXC4011478 | InterRatOffloadToUtran | 0 (DEACTIVATED)
DU | CXC4010613 | IntraLteHoDataFwd | 1 (ACTIVATED)
DU | CXC4011443 | IntraLTEInterModeHandover | 0 (DEACTIVATED)
DU | CXC4010319 | Irc | 1 (ACTIVATED)
DU | CXC4011966 | LimitedUplinkAwareIFLB | 0 (DEACTIVATED)
DU | CXC4011807 | LoadBasedAccessBarring | 0 (DEACTIVATED)
DU | CXC4011944 | LoadBasedDistributionAtRelease | 0 (DEACTIVATED)
DU | CXC4012101 | LowEnergySchedulerSolution | 0 (DEACTIVATED)
DU | CXC4011481 | LppaBasedOtdoaSupport | 0 (DEACTIVATED)
DU | CXC4011372 | LppaEcid | 0 (DEACTIVATED)
DU | CXC4011055 | LsmEcs | 0 (DEACTIVATED)
DU | CXC4011365 | LTEBroadcast | 0 (DEACTIVATED)
DU | CXC4010967 | MaximumCellRange | 0 (DEACTIVATED)
DU | CXC4011558 | MbmsMultiCarrier | 0 (DEACTIVATED)
DU | CXC4011664 | MeasBasedCsfbTargetSelection | 0 (DEACTIVATED)
DU | CXC4011812 | MeasBasedSCellSelection | 0 (DEACTIVATED)
DU | CXC4011803 | MicroSleepTx | 1 (ACTIVATED)
DU | CXC4011808 | MIMOSleepMode | 1 (ACTIVATED)
DU | CXC4011999 | MinimizationOfDriveTests | 0 (DEACTIVATED)
DU | CXC4011018 | MixedModeRadioLte | 1 (ACTIVATED)
DU | CXC4011811 | MmeOverloadControl | 0 (DEACTIVATED)
DU | CXC4011345 | MobCtrlAtPoorCov | 1 (ACTIVATED)
DU | CXC4012014 | MobilityToCSGCell | 0 (DEACTIVATED)
DU | CXC4011982 | MultiClusteredPusch | 0 (DEACTIVATED)
DU | CXC4010723 | MultiErabsPerUser | 1 (ACTIVATED)
DU | CXC4011485 | MultiFreqBand | 0 (DEACTIVATED)
DU | CXC4011815 | MultiLayerServTriMobility | 0 (DEACTIVATED)
DU | CXC4011802 | MultiSectorPerRadio | 0 (DEACTIVATED)
DU | CXC4011366 | MultiTargetRrcConnReest | 1 (ACTIVATED)
DU | CXC4012081 | NarrowbandIoTAccess | 1 (ACTIVATED)
DU | CXC4012002 | NetworkAssistedCrsIc | 0 (DEACTIVATED)
DU | CXC4011810 | NonPlannedPCIRange | 0 (DEACTIVATED)
DU | CXC4012119 | NS05AdditionalMaxPwrReductSup | 0 (DEACTIVATED)
DU | CXC4011254 | OctAntUlPerfPkg | 0 (DEACTIVATED)
DU | CXC4011163 | OperatorDefinedQci | 0 (DEACTIVATED)
DU | CXC4011716 | OtdoaPrsManagement | 0 (DEACTIVATED)
DU | CXC4010962 | OtdoaSupl | 0 (DEACTIVATED)
DU | CXC4011699 | OverlaidCellDetection | 0 (DEACTIVATED)
DU | CXC4011183 | Pci | 1 (ACTIVATED)
DU | CXC4011515 | PdcchPowerBoost | 1 (ACTIVATED)
DU | CXC4011033 | Pfs | 1 (ACTIVATED)
DU | CXC4011813 | PHICHGroupSpreading | 1 (ACTIVATED)
DU | CXC4010717 | PmInitiatedUeMeasurements | 1 (ACTIVATED)
DU | CXC4011715 | Prescheduling | 0 (DEACTIVATED)
DU | CXC4011942 | PrioOfVolteInAccessBarring | 0 (DEACTIVATED)
DU | CXC4011938 | PrioritizedSrScheduling | 1 (ACTIVATED)
DU | CXC4011711 | PriorityPaging | 0 (DEACTIVATED)
DU | CXC4012120 | ProgressiveAccessBarring | 0 (DEACTIVATED)
DU | CXC4011663 | PshoBasedCsfbToUtran | 0 (DEACTIVATED)
DU | CXC4011842 | PsiCoverage | 0 (DEACTIVATED)
DU | CXC4010980 | PucchOverdimensioning | 1 (ACTIVATED)
DU | CXC4011252 | Pws | 0 (DEACTIVATED)
DU | CXC4010959 | QosAwareScheduler | 1 (ACTIVATED)
DU | CXC4011427 | QuadAntDlPerfPkg | 0 (DEACTIVATED)
DU | CXC4011667 | QuadAntDlPerfPkg4x4 | 0 (DEACTIVATED)
DU | CXC4011056 | QuadAntUlPerfPkg | 0 (DEACTIVATED)
DU | CXC4011057 | RateShaping | 0 (DEACTIVATED)
DU | CXC4010856 | RbsEventStreamer | 0 (DEACTIVATED)
DU | CXC4010973 | RedirectWithNacc | 0 (DEACTIVATED)
DU | CXC4011939 | RelInactiveUeAtHighLoadHo | 1 (ACTIVATED)
DU | CXC4012019 | ResourcePartitioning | 0 (DEACTIVATED)
DU | CXC4012162 | RestrictedDriveTest | 0 (DEACTIVATED)
DU | CXC4010961 | RlcUm | 1 (ACTIVATED)
DU | CXC4012240 | RobustSRVCCHandoverAtCallSetup | 0 (DEACTIVATED)
DU | CXC4010990 | Rohc | 1 (ACTIVATED)
DU | CXC4011251 | Rps | 0 (DEACTIVATED)
DU | CXC4011075 | S1HoDataFwd | 1 (ACTIVATED)
DU | CXC4011968 | S1OverSatellite | 0 (DEACTIVATED)
DU | CXC4011327 | ServiceSpecificDrx | 0 (DEACTIVATED)
DU | CXC4012070 | ServiceSpecificHARQ | 0 (DEACTIVATED)
DU | CXC4011918 | ServiceSpecificInactivityTimer | 0 (DEACTIVATED)
DU | CXC4011477 | ServiceSpecificLoadMgmt | 0 (DEACTIVATED)
DU | CXC4011059 | ServiceTriggeredMobility | 1 (ACTIVATED)
DU | CXC4011736 | ServOrPrioTriggeredIFHo | 0 (DEACTIVATED)
DU | CXC4011479 | SgwRelocationAtX2Handover | 1 (ACTIVATED)
DU | CXC4010960 | SharedNetworkSupport | 1 (ACTIVATED)
DU | CXC4011264 | SingLayBeamfPerfPkg | 0 (DEACTIVATED)
DU | CXC4011155 | SpidHoWhiteList | 0 (DEACTIVATED)
DU | CXC4011063 | SpidRatFreqPrio | 0 (DEACTIVATED)
DU | CXC4011665 | SRVCCtoCDMA1X | 0 (DEACTIVATED)
DU | CXC4011346 | SRVCCtoGERAN | 0 (DEACTIVATED)
DU | CXC4011247 | SrvccToUtran | 1 (ACTIVATED)
DU | CXC4011567 | SUPPLEMENTARYDLONLYCELL | 0 (DEACTIVATED)
DU | CXC4011356 | Support12Cells | 1 (ACTIVATED)
DU | CXC4011917 | Support18Cells | 0 (DEACTIVATED)
DU | CXC4011974 | Support24Cells | 0 (DEACTIVATED)
DU | CXC4011317 | Support6Cells | 1 (ACTIVATED)
DU | CXC4011050 | TcpOptimization | 1 (ACTIVATED)
DU | CXC4011266 | TdScdmaSessionContinuity | 0 (DEACTIVATED)
DU | CXC4011932 | TestOfOptionalPmEventParams | 0 (DEACTIVATED)
DU | CXC4011931 | TestOfOptionalPmEvents | 0 (DEACTIVATED)
DU | CXC4011714 | ThreeDlCarrierAggregation | 1 (ACTIVATED)
DU | CXC4011618 | TimeInfoSIB16 | 0 (DEACTIVATED)
DU | CXC4011326 | Tm7ModeSwitching | 0 (DEACTIVATED)
DU | CXC4011996 | Tm8ModeSwitching | 0 (DEACTIVATED)
DU | CXC4012212 | Tm9ModeSwitching | 0 (DEACTIVATED)
DU | CXC4011840 | TM9OctAntDlPerfPkg | 0 (DEACTIVATED)
DU | CXC4012198 | TM9Rank4OctAntDlPerfPkg | 0 (DEACTIVATED)
DU | CXC4012022 | TransportPathCharMonitoring | 0 (DEACTIVATED)
DU | CXC4011253 | TtiBundling | 0 (DEACTIVATED)
DU | CXC4011242 | TxDataCloning | 0 (DEACTIVATED)
DU | CXC4011975 | UEAssistedAdaptiveDrx | 0 (DEACTIVATED)
DU | CXC4011991 | UEAssistedSignalingReduction | 0 (DEACTIVATED)
DU | CXC4011933 | UeLocationAtRelease | 0 (DEACTIVATED)
DU | CXC4010841 | UePosCellId | 0 (DEACTIVATED)
DU | CXC4011911 | UeThroughputAwareIflb | 1 (ACTIVATED)
DU | CXC4010511 | UeTpBasedMobilityToWifi | 0 (DEACTIVATED)
DU | CXC4011946 | Ul64Qam | 1 (ACTIVATED)
DU | CXC4011444 | UlComp | 1 (ACTIVATED)
DU | CXC4012036 | UlDynamicResourceAllocation | 0 (DEACTIVATED)
DU | CXC4011074 | UlFss | 0 (DEACTIVATED)
DU | CXC4011820 | UlInterferenceReporting | 0 (DEACTIVATED)
DU | CXC4012003 | UlSchedContlForOocUes | 0 (DEACTIVATED)
DU | CXC4011929 | UlSpectrumAnalyzer | 0 (DEACTIVATED)
DU | CXC4011072 | UlTrigInterFreqMob | 0 (DEACTIVATED)
DU | CXC4011973 | UplinkCarrierAggregation | 0 (DEACTIVATED)
DU | CXC4011943 | UplinkMultiUserMIMO | 0 (DEACTIVATED)
DU | CXC4012023 | UpPTSInterferenceReporting | 0 (DEACTIVATED)
DU | CXC4011258 | VarSrCqiPeriodicity | 1 (ACTIVATED)
DU | CXC4011914 | VolteFrequencyHopping | 0 (DEACTIVATED)
DU | CXC4011011 | WcdmaHandover | 1 (ACTIVATED)
DU | CXC4010616 | WcdmaSessionContinuity | 1 (ACTIVATED)